## data
capex | 3 | Cost in $M per MW of capacity installed
fuel_price_tonne | 120 | Cost in $ per tonne fuel
carbon_price | 23 | Cost in $ per tonne CO2
c_intensity_ratio | 2.5 | mass ratio of in kg CO2 to kg coal or equivalently t CO2 to t fuel
timestep_hrs | 2.5 | the system timestep in hours
variable_cost_mult | 1 | the value to multiply the calculated variable cost by, to account for a shorter dataset than the capex lifetime.
time_const_hrs | 0.25 | hrs |  |  | (tau)
time_const_mins | 15 | mins
eta_max | 0.4
p_max | 1200 | MW |  |  | (Capacity)
lwr_heat_val | 50 | MJ/kg |  |  | (LCV)
t |  | p_d | p_d_clip | p_d/p_m | p_a/p_m | eta_s | eta_a | m_fuel | m_fuel | p_a | Energy | Energy | m_CO2 | m_CO2 | fuel cost | carbon cost | total cost
hrs | days | MW | MW |  |  | % | % | kg/s | kg | MW | MWh | J | kg/s | kg | $ | $ | $
0 | 0 | 400 | 400 | 0.33333 | 0 | 0.23094 | 0 | 34.641 | 311769.1454 | 0 | 0 | 0 | 86.6025 | 779422.8634 | 37412.2974 | 17926.7259 | 55339.0233 |  | p_d | 400 | MW
2.5 | 0.10417 | 400 | 400 | 0.33333 | 0.33332 | 0.23094 | 0.23093 | 34.641 | 311769.1454 | 399.9818 | 999.9546 | 3599836.5603 | 86.6025 | 779422.8634 | 37412.2974 | 17926.7259 | 55339.0233
5 | 0.20833 | 400 | 400 | 0.33333 | 0.33333 | 0.23094 | 0.23094 | 34.641 | 311769.1454 | 400 | 1000 | 3599999.9926 | 86.6025 | 779422.8634 | 37412.2974 | 17926.7259 | 55339.0233
7.5 | 0.3125 | 400 | 400 | 0.33333 | 0.33333 | 0.23094 | 0.23094 | 34.641 | 311769.1454 | 400 | 1000 | 3600000 | 86.6025 | 779422.8634 | 37412.2974 | 17926.7259 | 55339.0233
10 | 0.41667 | 400 | 400 | 0.33333 | 0.33333 | 0.23094 | 0.23094 | 34.641 | 311769.1454 | 400 | 1000 | 3600000 | 86.6025 | 779422.8634 | 37412.2974 | 17926.7259 | 55339.0233
12.5 | 0.52083 | 400 | 400 | 0.33333 | 0.33333 | 0.23094 | 0.23094 | 34.641 | 311769.1454 | 400 | 1000 | 3600000 | 86.6025 | 779422.8634 | 37412.2974 | 17926.7259 | 55339.0233
15 | 0.625 | 400 | 400 | 0.33333 | 0.33333 | 0.23094 | 0.23094 | 34.641 | 311769.1454 | 400 | 1000 | 3600000 | 86.6025 | 779422.8634 | 37412.2974 | 17926.7259 | 55339.0233
17.5 | 0.72917 | 400 | 400 | 0.33333 | 0.33333 | 0.23094 | 0.23094 | 34.641 | 311769.1454 | 400 | 1000 | 3600000 | 86.6025 | 779422.8634 | 37412.2974 | 17926.7259 | 55339.0233
20 | 0.83333 | 400 | 400 | 0.33333 | 0.33333 | 0.23094 | 0.23094 | 34.641 | 311769.1454 | 400 | 1000 | 3600000 | 86.6025 | 779422.8634 | 37412.2974 | 17926.7259 | 55339.0233
22.5 | 0.9375 | 400 | 400 | 0.33333 | 0.33333 | 0.23094 | 0.23094 | 34.641 | 311769.1454 | 400 | 1000 | 3600000 | 86.6025 | 779422.8634 | 37412.2974 | 17926.7259 | 55339.0233
25 | 1.0417 | 400 | 400 | 0.33333 | 0.33333 | 0.23094 | 0.23094 | 34.641 | 311769.1454 | 400 | 1000 | 3600000 | 86.6025 | 779422.8634 | 37412.2974 | 17926.7259 | 55339.0233
27.5 | 1.1458 | 400 | 400 | 0.33333 | 0.33333 | 0.23094 | 0.23094 | 34.641 | 311769.1454 | 400 | 1000 | 3600000 | 86.6025 | 779422.8634 | 37412.2974 | 17926.7259 | 55339.0233
30 | 1.25 | 400 | 400 | 0.33333 | 0.33333 | 0.23094 | 0.23094 | 34.641 | 311769.1454 | 400 | 1000 | 3600000 | 86.6025 | 779422.8634 | 37412.2974 | 17926.7259 | 55339.0233
32.5 | 1.3542 | 400 | 400 | 0.33333 | 0.33333 | 0.23094 | 0.23094 | 34.641 | 311769.1454 | 400 | 1000 | 3600000 | 86.6025 | 779422.8634 | 37412.2974 | 17926.7259 | 55339.0233
35 | 1.4583 | 400 | 400 | 0.33333 | 0.33333 | 0.23094 | 0.23094 | 34.641 | 311769.1454 | 400 | 1000 | 3600000 | 86.6025 | 779422.8634 | 37412.2974 | 17926.7259 | 55339.0233
37.5 | 1.5625 | 400 | 400 | 0.33333 | 0.33333 | 0.23094 | 0.23094 | 34.641 | 311769.1454 | 400 | 1000 | 3600000 | 86.6025 | 779422.8634 | 37412.2974 | 17926.7259 | 55339.0233
40 | 1.6667 | 400 | 400 | 0.33333 | 0.33333 | 0.23094 | 0.23094 | 34.641 | 311769.1454 | 400 | 1000 | 3600000 | 86.6025 | 779422.8634 | 37412.2974 | 17926.7259 | 55339.0233
42.5 | 1.7708 | 400 | 400 | 0.33333 | 0.33333 | 0.23094 | 0.23094 | 34.641 | 311769.1454 | 400 | 1000 | 3600000 | 86.6025 | 779422.8634 | 37412.2974 | 17926.7259 | 55339.0233
45 | 1.875 | 400 | 400 | 0.33333 | 0.33333 | 0.23094 | 0.23094 | 34.641 | 311769.1454 | 400 | 1000 | 3600000 | 86.6025 | 779422.8634 | 37412.2974 | 17926.7259 | 55339.0233
47.5 | 1.9792 | 400 | 400 | 0.33333 | 0.33333 | 0.23094 | 0.23094 | 34.641 | 311769.1454 | 400 | 1000 | 3600000 | 86.6025 | 779422.8634 | 37412.2974 | 17926.7259 | 55339.0233
50 | 2.0833 | 400 | 400 | 0.33333 | 0.33333 | 0.23094 | 0.23094 | 34.641 | 311769.1454 | 400 | 1000 | 3600000 | 86.6025 | 779422.8634 | 37412.2974 | 17926.7259 | 55339.0233
52.5 | 2.1875 | 400 | 400 | 0.33333 | 0.33333 | 0.23094 | 0.23094 | 34.641 | 311769.1454 | 400 | 1000 | 3600000 | 86.6025 | 779422.8634 | 37412.2974 | 17926.7259 | 55339.0233
55 | 2.2917 | 400 | 400 | 0.33333 | 0.33333 | 0.23094 | 0.23094 | 34.641 | 311769.1454 | 400 | 1000 | 3600000 | 86.6025 | 779422.8634 | 37412.2974 | 17926.7259 | 55339.0233
57.5 | 2.3958 | 400 | 400 | 0.33333 | 0.33333 | 0.23094 | 0.23094 | 34.641 | 311769.1454 | 400 | 1000 | 3600000 | 86.6025 | 779422.8634 | 37412.2974 | 17926.7259 | 55339.0233
60 | 2.5 | 400 | 400 | 0.33333 | 0.33333 | 0.23094 | 0.23094 | 34.641 | 311769.1454 | 400 | 1000 | 3600000 | 86.6025 | 779422.8634 | 37412.2974 | 17926.7259 | 55339.0233
62.5 | 2.6042 | 400 | 400 | 0.33333 | 0.33333 | 0.23094 | 0.23094 | 34.641 | 311769.1454 | 400 | 1000 | 3600000 | 86.6025 | 779422.8634 | 37412.2974 | 17926.7259 | 55339.0233
65 | 2.7083 | 400 | 400 | 0.33333 | 0.33333 | 0.23094 | 0.23094 | 34.641 | 311769.1454 | 400 | 1000 | 3600000 | 86.6025 | 779422.8634 | 37412.2974 | 17926.7259 | 55339.0233
67.5 | 2.8125 | 400 | 400 | 0.33333 | 0.33333 | 0.23094 | 0.23094 | 34.641 | 311769.1454 | 400 | 1000 | 3600000 | 86.6025 | 779422.8634 | 37412.2974 | 17926.7259 | 55339.0233
70 | 2.9167 | 400 | 400 | 0.33333 | 0.33333 | 0.23094 | 0.23094 | 34.641 | 311769.1454 | 400 | 1000 | 3600000 | 86.6025 | 779422.8634 | 37412.2974 | 17926.7259 | 55339.0233
72.5 | 3.0208 | 400 | 400 | 0.33333 | 0.33333 | 0.23094 | 0.23094 | 34.641 | 311769.1454 | 400 | 1000 | 3600000 | 86.6025 | 779422.8634 | 37412.2974 | 17926.7259 | 55339.0233
75 | 3.125 | 400 | 400 | 0.33333 | 0.33333 | 0.23094 | 0.23094 | 34.641 | 311769.1454 | 400 | 1000 | 3600000 | 86.6025 | 779422.8634 | 37412.2974 | 17926.7259 | 55339.0233
77.5 | 3.2292 | 700 | 700 | 0.58333 | 0.58332 | 0.30551 | 0.3055 | 45.8258 | 412431.8125 | 699.9864 | 1749.966 | 6299877.4202 | 114.5644 | 1031079.5314 | 49491.8175 | 23714.8292 | 73206.6467 |  | p_d | 700 | MW
80 | 3.3333 | 700 | 700 | 0.58333 | 0.58333 | 0.30551 | 0.30551 | 45.8258 | 412431.8125 | 700 | 1750 | 6299999.9944 | 114.5644 | 1031079.5314 | 49491.8175 | 23714.8292 | 73206.6467
82.5 | 3.4375 | 700 | 700 | 0.58333 | 0.58333 | 0.30551 | 0.30551 | 45.8258 | 412431.8125 | 700 | 1750 | 6300000 | 114.5644 | 1031079.5314 | 49491.8175 | 23714.8292 | 73206.6467
85 | 3.5417 | 700 | 700 | 0.58333 | 0.58333 | 0.30551 | 0.30551 | 45.8258 | 412431.8125 | 700 | 1750 | 6300000 | 114.5644 | 1031079.5314 | 49491.8175 | 23714.8292 | 73206.6467
87.5 | 3.6458 | 700 | 700 | 0.58333 | 0.58333 | 0.30551 | 0.30551 | 45.8258 | 412431.8125 | 700 | 1750 | 6300000 | 114.5644 | 1031079.5314 | 49491.8175 | 23714.8292 | 73206.6467
90 | 3.75 | 700 | 700 | 0.58333 | 0.58333 | 0.30551 | 0.30551 | 45.8258 | 412431.8125 | 700 | 1750 | 6300000 | 114.5644 | 1031079.5314 | 49491.8175 | 23714.8292 | 73206.6467
92.5 | 3.8542 | 700 | 700 | 0.58333 | 0.58333 | 0.30551 | 0.30551 | 45.8258 | 412431.8125 | 700 | 1750 | 6300000 | 114.5644 | 1031079.5314 | 49491.8175 | 23714.8292 | 73206.6467
95 | 3.9583 | 700 | 700 | 0.58333 | 0.58333 | 0.30551 | 0.30551 | 45.8258 | 412431.8125 | 700 | 1750 | 6300000 | 114.5644 | 1031079.5314 | 49491.8175 | 23714.8292 | 73206.6467
97.5 | 4.0625 | 700 | 700 | 0.58333 | 0.58333 | 0.30551 | 0.30551 | 45.8258 | 412431.8125 | 700 | 1750 | 6300000 | 114.5644 | 1031079.5314 | 49491.8175 | 23714.8292 | 73206.6467
100 | 4.1667 | 700 | 700 | 0.58333 | 0.58333 | 0.30551 | 0.30551 | 45.8258 | 412431.8125 | 700 | 1750 | 6300000 | 114.5644 | 1031079.5314 | 49491.8175 | 23714.8292 | 73206.6467
102.5 | 4.2708 | 700 | 700 | 0.58333 | 0.58333 | 0.30551 | 0.30551 | 45.8258 | 412431.8125 | 700 | 1750 | 6300000 | 114.5644 | 1031079.5314 | 49491.8175 | 23714.8292 | 73206.6467
105 | 4.375 | 700 | 700 | 0.58333 | 0.58333 | 0.30551 | 0.30551 | 45.8258 | 412431.8125 | 700 | 1750 | 6300000 | 114.5644 | 1031079.5314 | 49491.8175 | 23714.8292 | 73206.6467
107.5 | 4.4792 | 700 | 700 | 0.58333 | 0.58333 | 0.30551 | 0.30551 | 45.8258 | 412431.8125 | 700 | 1750 | 6300000 | 114.5644 | 1031079.5314 | 49491.8175 | 23714.8292 | 73206.6467
110 | 4.5833 | 700 | 700 | 0.58333 | 0.58333 | 0.30551 | 0.30551 | 45.8258 | 412431.8125 | 700 | 1750 | 6300000 | 114.5644 | 1031079.5314 | 49491.8175 | 23714.8292 | 73206.6467
112.5 | 4.6875 | 700 | 700 | 0.58333 | 0.58333 | 0.30551 | 0.30551 | 45.8258 | 412431.8125 | 700 | 1750 | 6300000 | 114.5644 | 1031079.5314 | 49491.8175 | 23714.8292 | 73206.6467
115 | 4.7917 | 700 | 700 | 0.58333 | 0.58333 | 0.30551 | 0.30551 | 45.8258 | 412431.8125 | 700 | 1750 | 6300000 | 114.5644 | 1031079.5314 | 49491.8175 | 23714.8292 | 73206.6467
117.5 | 4.8958 | 700 | 700 | 0.58333 | 0.58333 | 0.30551 | 0.30551 | 45.8258 | 412431.8125 | 700 | 1750 | 6300000 | 114.5644 | 1031079.5314 | 49491.8175 | 23714.8292 | 73206.6467
120 | 5 | 700 | 700 | 0.58333 | 0.58333 | 0.30551 | 0.30551 | 45.8258 | 412431.8125 | 700 | 1750 | 6300000 | 114.5644 | 1031079.5314 | 49491.8175 | 23714.8292 | 73206.6467
122.5 | 5.1042 | 700 | 700 | 0.58333 | 0.58333 | 0.30551 | 0.30551 | 45.8258 | 412431.8125 | 700 | 1750 | 6300000 | 114.5644 | 1031079.5314 | 49491.8175 | 23714.8292 | 73206.6467
125 | 5.2083 | 700 | 700 | 0.58333 | 0.58333 | 0.30551 | 0.30551 | 45.8258 | 412431.8125 | 700 | 1750 | 6300000 | 114.5644 | 1031079.5314 | 49491.8175 | 23714.8292 | 73206.6467
127.5 | 5.3125 | 700 | 700 | 0.58333 | 0.58333 | 0.30551 | 0.30551 | 45.8258 | 412431.8125 | 700 | 1750 | 6300000 | 114.5644 | 1031079.5314 | 49491.8175 | 23714.8292 | 73206.6467
130 | 5.4167 | 700 | 700 | 0.58333 | 0.58333 | 0.30551 | 0.30551 | 45.8258 | 412431.8125 | 700 | 1750 | 6300000 | 114.5644 | 1031079.5314 | 49491.8175 | 23714.8292 | 73206.6467
132.5 | 5.5208 | 700 | 700 | 0.58333 | 0.58333 | 0.30551 | 0.30551 | 45.8258 | 412431.8125 | 700 | 1750 | 6300000 | 114.5644 | 1031079.5314 | 49491.8175 | 23714.8292 | 73206.6467
135 | 5.625 | 700 | 700 | 0.58333 | 0.58333 | 0.30551 | 0.30551 | 45.8258 | 412431.8125 | 700 | 1750 | 6300000 | 114.5644 | 1031079.5314 | 49491.8175 | 23714.8292 | 73206.6467
137.5 | 5.7292 | 700 | 700 | 0.58333 | 0.58333 | 0.30551 | 0.30551 | 45.8258 | 412431.8125 | 700 | 1750 | 6300000 | 114.5644 | 1031079.5314 | 49491.8175 | 23714.8292 | 73206.6467
140 | 5.8333 | 700 | 700 | 0.58333 | 0.58333 | 0.30551 | 0.30551 | 45.8258 | 412431.8125 | 700 | 1750 | 6300000 | 114.5644 | 1031079.5314 | 49491.8175 | 23714.8292 | 73206.6467
142.5 | 5.9375 | 700 | 700 | 0.58333 | 0.58333 | 0.30551 | 0.30551 | 45.8258 | 412431.8125 | 700 | 1750 | 6300000 | 114.5644 | 1031079.5314 | 49491.8175 | 23714.8292 | 73206.6467
145 | 6.0417 | 700 | 700 | 0.58333 | 0.58333 | 0.30551 | 0.30551 | 45.8258 | 412431.8125 | 700 | 1750 | 6300000 | 114.5644 | 1031079.5314 | 49491.8175 | 23714.8292 | 73206.6467
147.5 | 6.1458 | 700 | 700 | 0.58333 | 0.58333 | 0.30551 | 0.30551 | 45.8258 | 412431.8125 | 700 | 1750 | 6300000 | 114.5644 | 1031079.5314 | 49491.8175 | 23714.8292 | 73206.6467
150 | 6.25 | 700 | 700 | 0.58333 | 0.58333 | 0.30551 | 0.30551 | 45.8258 | 412431.8125 | 700 | 1750 | 6300000 | 114.5644 | 1031079.5314 | 49491.8175 | 23714.8292 | 73206.6467
152.5 | 6.3542 | 1300 | 1200 | 1 | 0.99998 | 0.4 | 0.39999 | 60 | 540000 | 1199.9773 | 2999.9433 | 10799795.7003 | 150 | 1350000 | 64800 | 31050 | 95850 |  | p_d | 1300 | MW
155 | 6.4583 | 1300 | 1200 | 1 | 1 | 0.4 | 0.4 | 60 | 540000 | 1200 | 3000 | 10799999.9907 | 150 | 1350000 | 64800 | 31050 | 95850
157.5 | 6.5625 | 1300 | 1200 | 1 | 1 | 0.4 | 0.4 | 60 | 540000 | 1200 | 3000 | 10800000 | 150 | 1350000 | 64800 | 31050 | 95850
160 | 6.6667 | 1300 | 1200 | 1 | 1 | 0.4 | 0.4 | 60 | 540000 | 1200 | 3000 | 10800000 | 150 | 1350000 | 64800 | 31050 | 95850
162.5 | 6.7708 | 1300 | 1200 | 1 | 1 | 0.4 | 0.4 | 60 | 540000 | 1200 | 3000 | 10800000 | 150 | 1350000 | 64800 | 31050 | 95850
165 | 6.875 | 1300 | 1200 | 1 | 1 | 0.4 | 0.4 | 60 | 540000 | 1200 | 3000 | 10800000 | 150 | 1350000 | 64800 | 31050 | 95850
167.5 | 6.9792 | 1300 | 1200 | 1 | 1 | 0.4 | 0.4 | 60 | 540000 | 1200 | 3000 | 10800000 | 150 | 1350000 | 64800 | 31050 | 95850
170 | 7.0833 | 1300 | 1200 | 1 | 1 | 0.4 | 0.4 | 60 | 540000 | 1200 | 3000 | 10800000 | 150 | 1350000 | 64800 | 31050 | 95850
172.5 | 7.1875 | 1300 | 1200 | 1 | 1 | 0.4 | 0.4 | 60 | 540000 | 1200 | 3000 | 10800000 | 150 | 1350000 | 64800 | 31050 | 95850
175 | 7.2917 | 1300 | 1200 | 1 | 1 | 0.4 | 0.4 | 60 | 540000 | 1200 | 3000 | 10800000 | 150 | 1350000 | 64800 | 31050 | 95850
177.5 | 7.3958 | 1300 | 1200 | 1 | 1 | 0.4 | 0.4 | 60 | 540000 | 1200 | 3000 | 10800000 | 150 | 1350000 | 64800 | 31050 | 95850
180 | 7.5 | 1300 | 1200 | 1 | 1 | 0.4 | 0.4 | 60 | 540000 | 1200 | 3000 | 10800000 | 150 | 1350000 | 64800 | 31050 | 95850
182.5 | 7.6042 | 1300 | 1200 | 1 | 1 | 0.4 | 0.4 | 60 | 540000 | 1200 | 3000 | 10800000 | 150 | 1350000 | 64800 | 31050 | 95850
185 | 7.7083 | 1300 | 1200 | 1 | 1 | 0.4 | 0.4 | 60 | 540000 | 1200 | 3000 | 10800000 | 150 | 1350000 | 64800 | 31050 | 95850
187.5 | 7.8125 | 1300 | 1200 | 1 | 1 | 0.4 | 0.4 | 60 | 540000 | 1200 | 3000 | 10800000 | 150 | 1350000 | 64800 | 31050 | 95850
190 | 7.9167 | 1300 | 1200 | 1 | 1 | 0.4 | 0.4 | 60 | 540000 | 1200 | 3000 | 10800000 | 150 | 1350000 | 64800 | 31050 | 95850
192.5 | 8.0208 | 1300 | 1200 | 1 | 1 | 0.4 | 0.4 | 60 | 540000 | 1200 | 3000 | 10800000 | 150 | 1350000 | 64800 | 31050 | 95850
195 | 8.125 | 1300 | 1200 | 1 | 1 | 0.4 | 0.4 | 60 | 540000 | 1200 | 3000 | 10800000 | 150 | 1350000 | 64800 | 31050 | 95850
197.5 | 8.2292 | 1300 | 1200 | 1 | 1 | 0.4 | 0.4 | 60 | 540000 | 1200 | 3000 | 10800000 | 150 | 1350000 | 64800 | 31050 | 95850
200 | 8.3333 | 1300 | 1200 | 1 | 1 | 0.4 | 0.4 | 60 | 540000 | 1200 | 3000 | 10800000 | 150 | 1350000 | 64800 | 31050 | 95850
202.5 | 8.4375 | 1300 | 1200 | 1 | 1 | 0.4 | 0.4 | 60 | 540000 | 1200 | 3000 | 10800000 | 150 | 1350000 | 64800 | 31050 | 95850
205 | 8.5417 | 1300 | 1200 | 1 | 1 | 0.4 | 0.4 | 60 | 540000 | 1200 | 3000 | 10800000 | 150 | 1350000 | 64800 | 31050 | 95850
207.5 | 8.6458 | 1300 | 1200 | 1 | 1 | 0.4 | 0.4 | 60 | 540000 | 1200 | 3000 | 10800000 | 150 | 1350000 | 64800 | 31050 | 95850
210 | 8.75 | 1300 | 1200 | 1 | 1 | 0.4 | 0.4 | 60 | 540000 | 1200 | 3000 | 10800000 | 150 | 1350000 | 64800 | 31050 | 95850
212.5 | 8.8542 | 1300 | 1200 | 1 | 1 | 0.4 | 0.4 | 60 | 540000 | 1200 | 3000 | 10800000 | 150 | 1350000 | 64800 | 31050 | 95850
215 | 8.9583 | 1300 | 1200 | 1 | 1 | 0.4 | 0.4 | 60 | 540000 | 1200 | 3000 | 10800000 | 150 | 1350000 | 64800 | 31050 | 95850
217.5 | 9.0625 | 1300 | 1200 | 1 | 1 | 0.4 | 0.4 | 60 | 540000 | 1200 | 3000 | 10800000 | 150 | 1350000 | 64800 | 31050 | 95850
220 | 9.1667 | 1300 | 1200 | 1 | 1 | 0.4 | 0.4 | 60 | 540000 | 1200 | 3000 | 10800000 | 150 | 1350000 | 64800 | 31050 | 95850
222.5 | 9.2708 | 1300 | 1200 | 1 | 1 | 0.4 | 0.4 | 60 | 540000 | 1200 | 3000 | 10800000 | 150 | 1350000 | 64800 | 31050 | 95850
225 | 9.375 | 1300 | 1200 | 1 | 1 | 0.4 | 0.4 | 60 | 540000 | 1200 | 3000 | 10800000 | 150 | 1350000 | 64800 | 31050 | 95850
227.5 | 9.4792 | 1800 | 1200 | 1 | 1 | 0.4 | 0.4 | 60 | 540000 | 1200 | 3000 | 10800000 | 150 | 1350000 | 64800 | 31050 | 95850 |  | p_d | 1800 | MW
230 | 9.5833 | 1800 | 1200 | 1 | 1 | 0.4 | 0.4 | 60 | 540000 | 1200 | 3000 | 10800000 | 150 | 1350000 | 64800 | 31050 | 95850
232.5 | 9.6875 | 1800 | 1200 | 1 | 1 | 0.4 | 0.4 | 60 | 540000 | 1200 | 3000 | 10800000 | 150 | 1350000 | 64800 | 31050 | 95850
235 | 9.7917 | 1800 | 1200 | 1 | 1 | 0.4 | 0.4 | 60 | 540000 | 1200 | 3000 | 10800000 | 150 | 1350000 | 64800 | 31050 | 95850
237.5 | 9.8958 | 1800 | 1200 | 1 | 1 | 0.4 | 0.4 | 60 | 540000 | 1200 | 3000 | 10800000 | 150 | 1350000 | 64800 | 31050 | 95850
240 | 10 | 1800 | 1200 | 1 | 1 | 0.4 | 0.4 | 60 | 540000 | 1200 | 3000 | 10800000 | 150 | 1350000 | 64800 | 31050 | 95850
242.5 | 10.1042 | 1800 | 1200 | 1 | 1 | 0.4 | 0.4 | 60 | 540000 | 1200 | 3000 | 10800000 | 150 | 1350000 | 64800 | 31050 | 95850
245 | 10.2083 | 1800 | 1200 | 1 | 1 | 0.4 | 0.4 | 60 | 540000 | 1200 | 3000 | 10800000 | 150 | 1350000 | 64800 | 31050 | 95850
247.5 | 10.3125 | 1800 | 1200 | 1 | 1 | 0.4 | 0.4 | 60 | 540000 | 1200 | 3000 | 10800000 | 150 | 1350000 | 64800 | 31050 | 95850
250 | 10.4167 | 1800 | 1200 | 1 | 1 | 0.4 | 0.4 | 60 | 540000 | 1200 | 3000 | 10800000 | 150 | 1350000 | 64800 | 31050 | 95850
252.5 | 10.5208 | 1800 | 1200 | 1 | 1 | 0.4 | 0.4 | 60 | 540000 | 1200 | 3000 | 10800000 | 150 | 1350000 | 64800 | 31050 | 95850
255 | 10.625 | 1800 | 1200 | 1 | 1 | 0.4 | 0.4 | 60 | 540000 | 1200 | 3000 | 10800000 | 150 | 1350000 | 64800 | 31050 | 95850
257.5 | 10.7292 | 1800 | 1200 | 1 | 1 | 0.4 | 0.4 | 60 | 540000 | 1200 | 3000 | 10800000 | 150 | 1350000 | 64800 | 31050 | 95850
260 | 10.8333 | 1800 | 1200 | 1 | 1 | 0.4 | 0.4 | 60 | 540000 | 1200 | 3000 | 10800000 | 150 | 1350000 | 64800 | 31050 | 95850
262.5 | 10.9375 | 1800 | 1200 | 1 | 1 | 0.4 | 0.4 | 60 | 540000 | 1200 | 3000 | 10800000 | 150 | 1350000 | 64800 | 31050 | 95850
265 | 11.0417 | 1800 | 1200 | 1 | 1 | 0.4 | 0.4 | 60 | 540000 | 1200 | 3000 | 10800000 | 150 | 1350000 | 64800 | 31050 | 95850
267.5 | 11.1458 | 1800 | 1200 | 1 | 1 | 0.4 | 0.4 | 60 | 540000 | 1200 | 3000 | 10800000 | 150 | 1350000 | 64800 | 31050 | 95850
270 | 11.25 | 1800 | 1200 | 1 | 1 | 0.4 | 0.4 | 60 | 540000 | 1200 | 3000 | 10800000 | 150 | 1350000 | 64800 | 31050 | 95850
272.5 | 11.3542 | 1800 | 1200 | 1 | 1 | 0.4 | 0.4 | 60 | 540000 | 1200 | 3000 | 10800000 | 150 | 1350000 | 64800 | 31050 | 95850
275 | 11.4583 | 1800 | 1200 | 1 | 1 | 0.4 | 0.4 | 60 | 540000 | 1200 | 3000 | 10800000 | 150 | 1350000 | 64800 | 31050 | 95850
277.5 | 11.5625 | 1800 | 1200 | 1 | 1 | 0.4 | 0.4 | 60 | 540000 | 1200 | 3000 | 10800000 | 150 | 1350000 | 64800 | 31050 | 95850
280 | 11.6667 | 1800 | 1200 | 1 | 1 | 0.4 | 0.4 | 60 | 540000 | 1200 | 3000 | 10800000 | 150 | 1350000 | 64800 | 31050 | 95850
282.5 | 11.7708 | 1800 | 1200 | 1 | 1 | 0.4 | 0.4 | 60 | 540000 | 1200 | 3000 | 10800000 | 150 | 1350000 | 64800 | 31050 | 95850
285 | 11.875 | 1800 | 1200 | 1 | 1 | 0.4 | 0.4 | 60 | 540000 | 1200 | 3000 | 10800000 | 150 | 1350000 | 64800 | 31050 | 95850
287.5 | 11.9792 | 1800 | 1200 | 1 | 1 | 0.4 | 0.4 | 60 | 540000 | 1200 | 3000 | 10800000 | 150 | 1350000 | 64800 | 31050 | 95850
290 | 12.0833 | 1800 | 1200 | 1 | 1 | 0.4 | 0.4 | 60 | 540000 | 1200 | 3000 | 10800000 | 150 | 1350000 | 64800 | 31050 | 95850
292.5 | 12.1875 | 1800 | 1200 | 1 | 1 | 0.4 | 0.4 | 60 | 540000 | 1200 | 3000 | 10800000 | 150 | 1350000 | 64800 | 31050 | 95850
295 | 12.2917 | 1800 | 1200 | 1 | 1 | 0.4 | 0.4 | 60 | 540000 | 1200 | 3000 | 10800000 | 150 | 1350000 | 64800 | 31050 | 95850
297.5 | 12.3958 | 1800 | 1200 | 1 | 1 | 0.4 | 0.4 | 60 | 540000 | 1200 | 3000 | 10800000 | 150 | 1350000 | 64800 | 31050 | 95850
300 | 12.5 | 1800 | 1200 | 1 | 1 | 0.4 | 0.4 | 60 | 540000 | 1200 | 3000 | 10800000 | 150 | 1350000 | 64800 | 31050 | 95850
[9 empty] | 54437797.8826 |  |  | 944999509.6585 |  |  | 6.5325 | 3.1302 | 9.6627
[15 empty] | TOTAL Variable cost: |  | 9.6627 | $M
[15 empty] | TOTAl Var cost with mult: |  | 9.6627 | $M
[6 empty] | fuel burnt (kg) |  |  | 54437797.8826 | 54437.7979 | tonnes per day |  | `
[6 empty] | energy generated (MWh) |  |  | 262499.8638 | [5 empty] | CAPEX: |  | 3600 | $M
[6 empty] | energy generated (MJ) |  |  | 944999509.6585
[6 empty] | ave efficiency |  |  | 0.34719 | [5 empty] | TOTAL: |  | 3609.6627 | $M
[6 empty] | average eta_a: |  |  | 0.33135
[6 empty] | average eta_s: |  |  | 0.33326
[6 empty] | ave LHV check eta_a: |  |  | 16.5675
[6 empty] | ave LHV check eta_s: |  |  | 16.6629

## TEST X
3 | 400 | 0
120 | 400 | 399.9818
23 | 400 | 400
2.5 | 400 | 400
2.5 | 400 | 400
1 | 400 | 400
15 | 400 | 400
0.4 | 400 | 400
1200 | 400 | 400
50 | 400 | 400
3609.6627 | 400 | 400
| 400 | 400
| 400 | 400
| 400 | 400
| 400 | 400
| 400 | 400
| 400 | 400
| 400 | 400
| 400 | 400
| 400 | 400
| 400 | 400
| 400 | 400
| 400 | 400
| 400 | 400
| 400 | 400
| 400 | 400
| 400 | 400
| 400 | 400
| 400 | 400
| 400 | 400
| 400 | 400
| 700 | 699.9864
| 700 | 700
| 700 | 700
| 700 | 700
| 700 | 700
| 700 | 700
| 700 | 700
| 700 | 700
| 700 | 700
| 700 | 700
| 700 | 700
| 700 | 700
| 700 | 700
| 700 | 700
| 700 | 700
| 700 | 700
| 700 | 700
| 700 | 700
| 700 | 700
| 700 | 700
| 700 | 700
| 700 | 700
| 700 | 700
| 700 | 700
| 700 | 700
| 700 | 700
| 700 | 700
| 700 | 700
| 700 | 700
| 700 | 700
| 1300 | 1199.9773
| 1300 | 1200
| 1300 | 1200
| 1300 | 1200
| 1300 | 1200
| 1300 | 1200
| 1300 | 1200
| 1300 | 1200
| 1300 | 1200
| 1300 | 1200
| 1300 | 1200
| 1300 | 1200
| 1300 | 1200
| 1300 | 1200
| 1300 | 1200
| 1300 | 1200
| 1300 | 1200
| 1300 | 1200
| 1300 | 1200
| 1300 | 1200
| 1300 | 1200
| 1300 | 1200
| 1300 | 1200
| 1300 | 1200
| 1300 | 1200
| 1300 | 1200
| 1300 | 1200
| 1300 | 1200
| 1300 | 1200
| 1300 | 1200
| 1800 | 1200
| 1800 | 1200
| 1800 | 1200
| 1800 | 1200
| 1800 | 1200
| 1800 | 1200
| 1800 | 1200
| 1800 | 1200
| 1800 | 1200
| 1800 | 1200
| 1800 | 1200
| 1800 | 1200
| 1800 | 1200
| 1800 | 1200
| 1800 | 1200
| 1800 | 1200
| 1800 | 1200
| 1800 | 1200
| 1800 | 1200
| 1800 | 1200
| 1800 | 1200
| 1800 | 1200
| 1800 | 1200
| 1800 | 1200
| 1800 | 1200
| 1800 | 1200
| 1800 | 1200
| 1800 | 1200
| 1800 | 1200
| 1800 | 1200

## beta_test_1
3 | 400 | 0
120 | 400 | 392.6737
23 | 400 | 399.8658
2.5 | 400 | 399.9975
1 | 400 | 400
1 | 400 | 400
15 | 400 | 400
0.4 | 400 | 400
1200 | 400 | 400
50 | 400 | 400
3603.8651 | 400 | 400
| 400 | 400
| 400 | 400
| 400 | 400
| 400 | 400
| 400 | 400
| 400 | 400
| 400 | 400
| 400 | 400
| 400 | 400
| 400 | 400
| 400 | 400
| 400 | 400
| 400 | 400
| 400 | 400
| 400 | 400
| 400 | 400
| 400 | 400
| 400 | 400
| 400 | 400
| 400 | 400
| 700 | 694.5053
| 700 | 699.8994
| 700 | 699.9982
| 700 | 700
| 700 | 700
| 700 | 700
| 700 | 700
| 700 | 700
| 700 | 700
| 700 | 700
| 700 | 700
| 700 | 700
| 700 | 700
| 700 | 700
| 700 | 700
| 700 | 700
| 700 | 700
| 700 | 700
| 700 | 700
| 700 | 700
| 700 | 700
| 700 | 700
| 700 | 700
| 700 | 700
| 700 | 700
| 700 | 700
| 700 | 700
| 700 | 700
| 700 | 700
| 700 | 700
| 1300 | 1190.8422
| 1300 | 1199.8323
| 1300 | 1199.9969
| 1300 | 1199.9999
| 1300 | 1200
| 1300 | 1200
| 1300 | 1200
| 1300 | 1200
| 1300 | 1200
| 1300 | 1200
| 1300 | 1200
| 1300 | 1200
| 1300 | 1200
| 1300 | 1200
| 1300 | 1200
| 1300 | 1200
| 1300 | 1200
| 1300 | 1200
| 1300 | 1200
| 1300 | 1200
| 1300 | 1200
| 1300 | 1200
| 1300 | 1200
| 1300 | 1200
| 1300 | 1200
| 1300 | 1200
| 1300 | 1200
| 1300 | 1200
| 1300 | 1200
| 1300 | 1200
| 1800 | 1200
| 1800 | 1200
| 1800 | 1200
| 1800 | 1200
| 1800 | 1200
| 1800 | 1200
| 1800 | 1200
| 1800 | 1200
| 1800 | 1200
| 1800 | 1200
| 1800 | 1200
| 1800 | 1200
| 1800 | 1200
| 1800 | 1200
| 1800 | 1200
| 1800 | 1200
| 1800 | 1200
| 1800 | 1200
| 1800 | 1200
| 1800 | 1200
| 1800 | 1200
| 1800 | 1200
| 1800 | 1200
| 1800 | 1200
| 1800 | 1200
| 1800 | 1200
| 1800 | 1200
| 1800 | 1200
| 1800 | 1200
| 1800 | 1200

## beta_test_2
3 | 400 | 0
120 | 400 | 399.9818
23 | 400 | 400
2.5 | 400 | 400
2.5 | 400 | 400
1 | 400 | 400
15 | 400 | 400
0.4 | 400 | 400
1200 | 400 | 400
50 | 400 | 400
3609.6627 | 400 | 400
| 400 | 400
| 400 | 400
| 400 | 400
| 400 | 400
| 400 | 400
| 400 | 400
| 400 | 400
| 400 | 400
| 400 | 400
| 400 | 400
| 400 | 400
| 400 | 400
| 400 | 400
| 400 | 400
| 400 | 400
| 400 | 400
| 400 | 400
| 400 | 400
| 400 | 400
| 400 | 400
| 700 | 699.9864
| 700 | 700
| 700 | 700
| 700 | 700
| 700 | 700
| 700 | 700
| 700 | 700
| 700 | 700
| 700 | 700
| 700 | 700
| 700 | 700
| 700 | 700
| 700 | 700
| 700 | 700
| 700 | 700
| 700 | 700
| 700 | 700
| 700 | 700
| 700 | 700
| 700 | 700
| 700 | 700
| 700 | 700
| 700 | 700
| 700 | 700
| 700 | 700
| 700 | 700
| 700 | 700
| 700 | 700
| 700 | 700
| 700 | 700
| 1300 | 1199.9773
| 1300 | 1200
| 1300 | 1200
| 1300 | 1200
| 1300 | 1200
| 1300 | 1200
| 1300 | 1200
| 1300 | 1200
| 1300 | 1200
| 1300 | 1200
| 1300 | 1200
| 1300 | 1200
| 1300 | 1200
| 1300 | 1200
| 1300 | 1200
| 1300 | 1200
| 1300 | 1200
| 1300 | 1200
| 1300 | 1200
| 1300 | 1200
| 1300 | 1200
| 1300 | 1200
| 1300 | 1200
| 1300 | 1200
| 1300 | 1200
| 1300 | 1200
| 1300 | 1200
| 1300 | 1200
| 1300 | 1200
| 1300 | 1200
| 1800 | 1200
| 1800 | 1200
| 1800 | 1200
| 1800 | 1200
| 1800 | 1200
| 1800 | 1200
| 1800 | 1200
| 1800 | 1200
| 1800 | 1200
| 1800 | 1200
| 1800 | 1200
| 1800 | 1200
| 1800 | 1200
| 1800 | 1200
| 1800 | 1200
| 1800 | 1200
| 1800 | 1200
| 1800 | 1200
| 1800 | 1200
| 1800 | 1200
| 1800 | 1200
| 1800 | 1200
| 1800 | 1200
| 1800 | 1200
| 1800 | 1200
| 1800 | 1200
| 1800 | 1200
| 1800 | 1200
| 1800 | 1200
| 1800 | 1200